## Fleet Specs
Aircraft	Length (ft)	Wingspan (ft)	Tail Height (ft)	Fuselage Width (ft)	Wing Type	Wing Root Height (ft)	Wing Thickness (ft)	Floor Area (sq ft)	Fits 28ft Ceiling?
Cessna 172	27	36	8.9	3.6	high	4.9	1	972	YES
Cessna 207	32	36	9.2	3.9	high	5.1	1	1152	YES
Cessna Centurion	28	37	9.1	3.7	high	4.9	1	1036	YES
Piper Malibu PA-46	29	43	11.4	4.2	low	0.8	0.8	1247	YES
Piper Mirage	29	43	11.4	4.2	low	0.8	0.8	1247	YES
Piper Navajo	34	40	13	4.5	low	1	0.9	1360	YES
Piper Cheyenne	35	43	12.3	4.5	low	1	0.9	1505	YES
Piper Aztec PA-23	31	37	10.2	4.2	low	0.9	0.8	1147	YES
Piper Seneca PA-34	29	39	9.9	4	low	0.8	0.8	1131	YES
Cirrus	26	38	9	4.3	low	0.8	0.8	988	YES
Pilatus PC-12	47	53	14	5.3	high	6	1.2	2491	YES
TBM	35	42	14.3	4.3	low	0.9	0.9	1470	YES
King Air C90	36	50	14.3	4.6	low	1	1	1800	YES
King Air 250	44	58	15	4.6	low	1	1	2552	YES
King Air 350	47	58	14.4	4.6	low	1	1	2726	YES
Citation 1	42	46	14.4	4.9	low	0.9	0.9	1932	YES
Citation 2	47	49	15.1	4.9	low	0.9	0.9	2303	YES
Citation 3	48	53	15.7	5.3	low	0.9	0.9	2544	YES
Citation XLS 560	52	56	15.8	5.3	low	0.9	1	2912	YES
Falcon 900	66	63	24.9	7.7	low	1.2	1.2	4158	YES
Falcon	45	43	17.5	7.1	low	1.1	1.1	1935	YES
Hawker 850	51	55	18.1	6.1	low	1	1	2805	YES
Learjet 35/36	48	36	12.3	4.9	low	0.9	0.8	1728	YES
Learjet 45	58	47	14.2	5.1	low	0.9	0.9	2726	YES
Learjet 60	58	43	14.3	5.3	low	0.9	0.9	2494	YES
Learjet 70/75	56	51	14.8	5.3	low	0.9	0.9	2856	YES
Bell 206	42	37	11.8	4.9	rotor	0	0	1554	YES
Bell 407	41	35	11.8	4.9	rotor	0	0	1435	YES
Custom plane excel	40	40	15	5	high	0	0	2856

## Notes
Data Sources & Assumptions

Tail Height	From FAA type certificates and manufacturer published specs. Measured from ground to highest point (usually tail fin tip).
Fuselage Width	Approximate cabin/body width. Used for fuselage-fuselage collision detection.
Wing Root Height	Height from ground to bottom of wing (where wing meets fuselage). 0 = wing at ground level (low-wing). ~5ft = high-wing single.
Wing Thickness	Vertical depth of the wing cross-section. Used to determine vertical Y range of wing for 3D overlap detection.
Wing Type	high = wing above fuselage (Cessna style). low = wing below fuselage (Piper/jet style). rotor = helicopter.
Ceiling Rule	Hangar ceiling = 28.0ft. Safety buffer = 3.0ft. Aircraft must have tail height ≤ 25.0ft.

⚠ Falcon 900	Tail height 24.9ft leaves only 0.1ft margin above the 25ft threshold. Barely fits — verify with actual survey.
Helicopters	Bell 206/407 wingspan = main rotor diameter. Rotor-specific parking rules apply (interlocking, tie-down positions).